## List
Parameters in Card Cage Memory
| Parameter # | Parameter Name | Parameter Description | Data and/or Range
| 1 | Minimum Revision Date Code | Sx-IGH controller must meet minimum revison date code | YYYYMMDD
| 2 | Minimum Firmware Revision | Sx-IGH controller must meet minimum firmware revision | 37
| 3 | Serial Unit ID | Sets the controller's serial unit ID number | 1 to 253
| 4 | CAN Unit ID | Sets the controller's CAN Unit ID number | 1 to 126
| 5 | Motor ID | Controller checks that motor plugged matched this Motor ID; set to 0 to skip check | 10152,10277, 10283; 30001 to 30004; 30008; 0
| 6 | MC1 | Motor Constants 1 | 0 to 32767
| 7 | MC2 | Motor Constants 2 | 0 to 32767
| 8 | MC3 | Motor Constants 3 | 0 to 32767
| 9 | MC4 | Motor Constants 4 | 0 to 32767
| 10 | MC5 | Motor Constants 5 | 0 to 32767
| 11 | MC6 | Motor Constants 6 | 0 to 32767
| 12 | MC7 | Motor Constants 7 | 0 to 32767
| 13 | MC8 | Motor Constants 8 | 0 to 32767
| 14 | PAC1 | Phase Advanced Constant 1 | 0 to 32767
| 15 | PAC2 | Phase Advanced Constant 2 | 0 to 32767
| 16 | PAC3 | Phase Advanced Constant 3 | 0 to 32767
| 17 | Step4 ¦ Step_shft | from REG 229 | 8 digits Hex?
| 18 | Encoder Gain 1 ¦ Encoder Gain 2 | from REG 230 | 8 digits Hex?
| 19 | Scaling | multiplier for 3 phase motors | 1 to 25
| 20 | Index Width ¦ encoder alignment | from REG 227 ; make lower half 8001h to auto read alignment from motor memory (must have motor ID) | 8 digits Hex?
| 21 | CTC - Ki | Control Constatnts - Integrator (Ki) [native units]
| 22 | CTC - Kp | Control Constatnts - Proportional (Kp) [native units]
| 23 | CTC - Kv1 | Control Constatnts - Velocity #1 Feedback (Kv1) [native units]
| 24 | CTC - Kv2 | Control Constatnts - Velocity #2 Feedback (Kv2) [native units]
| 25 | CTC - Kvff | Control Constatnts - Velocity Feedforward (Kvff) [native units]
| 26 | CTC - Ka | Control Constatnts - Acceleraton Feedback (Ka) [native units]
| 27 | CTC - Kaff | Control Constatnts - Acceleraton Feedforward (Kaff) [native units]
| 28 | FLC - Fv1 | Filter Constanst - Velocity #1 Feedback Filter (Fv1) [native units]
| 29 | FLC - Fv2 | Filter Constanst - Velocity #2 Feedback Filter (Fv2) [native units]
| 30 | FLC - Fa | Filter Constanst - Acceleration Feedback Filter (Fa) [native units]
| 31 | Motor Style | Type 0 = 2 phase hybrid servo i.e I-grade motors Type 1 = 2 phase hybrid Mosolvers Type 2 = 3 phase S2-IGH Type 3 = 3 phase S3-IGH Type 4 = DC brush | 0 to 4
| 32 | Homing Torque (native) | Configures the maximum torque used while homing | 0 to 30000
| 33 | Running Torque (native) | Configures the maximum torque used during normal operation | 0 to 30000
| 34 | Delay before Homing (ms) | Time to wait prior to starting homing routine (milliseconds) | 0 to 4,294,967
| 35 | SPARE
| 36 | Homing Speed (native SVU) | The speed the motor uses while homing
| 37 | Homing Offset (counts) | The distance the motor moves off the hardstop (direction is automatic according to end of travel units)
| 38 | Homing Method | Homing Method[138]: 0) Hardstop 1) Auto dir to IO1 High 2) Auto dir to IO1 Low | 0 to 2
| 39 | Maximum travel | Total span/direction of motion - encoder counts; negative for CCW motion from home
| 40 | SPARE
| 41 | Initial Velocity (native SVU) | Velocity used when program is first starting up. A slow velocity sudden motions at start-up.
| 42 | Delay to Show Velocity (ms) | Time to wait prior to setting full show velocity
| 43 | Show Velocity (native SVU) | The full show velocity
| 44 | Gain Slope | Gain Slope for auto slope | 60
| 45 | Show Method | Configures show method. 0 (default) = Position Input Mode (PIM). Others may be added later. | 0
| 46 | Max Position Error | Defines the maximum error allowed. 0 = ignore error. If negative, enable drag mode, disables trip on error | 0
| 47 | Maximum Motor Temperature | If motor exceeds the maximum motor temperature, controller faults out. In degress Celsius * 16 | 100*16
| 48 | Minimum Start Voltage | The controller holds motion commands until driver voltage meets Minimum Start Voltage * 100 | 23 * 100
| 49 | Maximum Voltage | If driver voltage exceeds Maximum Voltag, controller faults out. | 28
| 50 | OEM KEY | ASCII in Long Word i.e. GHP - not used but part of checksum | 0x00474850 | GHP
| 51 | Max Homing Position Error | Maximum positon error while homing. | 0
| 52 | Closed loop holding torque | torque for holding (allowable continuous torque for temp limit loop) | 0
| 53 | Auto Recover | set to 1 to try to recover when error has passed, leave 0 to require reboot | 0
| 54 | Enable torque thermal limit | set to 1 to use thermal estimate for thermal limit, leave at 0 no limiting current by temp estimate | 0
| 55 | Auto home =1 | Spare location for future expansion - Initially set to 0. | 0
| 56 | Gain min | Spare location for future expansion - Initially set to 0. | 10
| 57 | Gain max | Spare location for future expansion - Initially set to 0. | 25
| 58 | Feed forward slope | Spare location for future expansion - Initially set to 0. | -130
| 59 | FF offset | Spare location for future expansion - Initially set to 0. | 0
| 60 | FF min | Spare location for future expansion - Initially set to 0. | 0
| 61 | FF max | Spare location for future expansion - Initially set to 0.
| 62 | Checksum | Checksum, adding all parameters - checksum = 0
| 63 | Accumulated Motion (HI) | Holds upper 32-bit of 64-bit register Accumulated Motion
| 64 | Accumulated Motion (LO) | Holds lower 32-bit of 64-bit register Accumulated Motion

## Axis 1-8 Data
Max sum | 2147483647 | ALL MOTOR PARAMETERS ARE FOR 24V OPERATION
| Field | Axis 1 | Axis 2 | Axis 3 | Axis 4 | Axis 5 | Axis 6 | Axis 7 | Axis 8
Axis Description
| Motor type | A23C-6 (4') | RSF-5B (10') | FHA-8C (10') | FHA-11C (10') | FHA-14C (10') | FHA-17C (20') | A34HC-2 10' | CSF-8-50 |  | A17-1 (4') | A23C-6 (4') | X23C-6 | RSF-5B (10') | FHA-8C (10') | FHA-11C (10') | FHA-14C (10') | FHA-17C (20') | A34HC-2 10' | CSF-8-50 | 089-ed-b-40
| Minimum Revision Date Code | 20190829 | 20190829 | 20190829 | 20190829 | 20190829 | 20190829 | 20190829 | 20190829 | 101 | 20190829 | 20190829 | 20190829 | 20190829 | 20190829 | 20190829 | 20190829 | 20190829 | 20190829 | 20190829 | 20190829
enter in hex below | Minimum Firmware Revision | 55 | 55 | 55 | 55 | 55 | 55 | 55 | 55 | 102 | 55 | 55 | 55 | 55 | 55 | 55 | 55 | 55 | 55 | 55 | 55
| Serial Unit ID | 1 | 2 | 3 | 4 | 5 | 6 | 9 | 8 | 103 | 1 | 1 | 1 | 2 | 3 | 4 | 5 | 6 | 9 | 8 | 9
| CAN Unit ID | 1 | 2 | 3 | 4 | 5 | 6 | 9 | 8 | 104 | 1 | 1 | 1 | 2 | 3 | 4 | 5 | 6 | 9 | 8 | 9
| Motor ID [high word decimal [53] | 10296 | 30002 | 30004 | 30005 | 30006 | 30007 | 10352 | 30008 | 105 | 10121 | 10296 | 11206 | 30002 | 30004 | 30005 | 30006 | 30007 | 10352 | 30008 | 30009
| MC1 | 2530 | 20085 | 15215 | 13945 | 14753 | 14193 | 3089 | 13937 | 106 | 8022 | 2530 | 2530 | 20085 | 15215 | 13945 | 14753 | 14193 | 3089 | 13937 | 277
| MC2 | 20948 | 16226 | 12139 | 10726 | 10853 | 9462 | 26785 | 7938 | 107 | 20058 | 20948 | 20948 | 16226 | 12139 | 10726 | 10853 | 9462 | 26785 | 7938 | 285
| MC3 | 31456 | 20383 | 17192 | 16007 | 21883 | 13618 | 31589 | 27269 | 108 | 29525 | 31456 | 31456 | 20383 | 17192 | 16007 | 21883 | 13618 | 31589 | 27269 | 32525
| MC4 | 1326 | 334 | 882 | 962 | 910 | 946 | 543 | 963 | 109 | 209 | 1326 | 1326 | 334 | 882 | 962 | 910 | 946 | 543 | 963 | 30263
| MC5 | 1061 | 18 | 358 | 347 | 532 | 255 | 349 | 761 | 110 | 2 | 1061 | 1061 | 18 | 358 | 347 | 532 | 255 | 349 | 761 | 29815
| MC6 | 2119 | 207 | 204 | 197 | 188 | 171 | 2220 | 146 | 111 | 640 | 2119 | 2119 | 207 | 204 | 197 | 188 | 171 | 2220 | 146 | 448
| MC7 | 32767 | 8353 | 11027 | 12031 | 11372 | 11821 | 27155 | 12038 | 112 | 12546 | 32767 | 32767 | 8353 | 11027 | 12031 | 11372 | 11821 | 27155 | 12038 | 32767
| MC8 | 5304 | 501 | 221 | 241 | 227 | 236 | 4888 | 241 | 113 | 1882 | 5304 | 5304 | 501 | 221 | 241 | 227 | 236 | 4888 | 241 | 30263
| PAC1 | 10 | 12 | 20 | 10 | 20 | 31 | 20 | 51 | 114 | 10 | 10 | 10 | 12 | 20 | 10 | 20 | 31 | 20 | 51 | 102
| PAC2 | 424 | 125 | 1300 | 600 | 275 | 937 | 676 | 793 | 115 | 220 | 424 | 424 | 125 | 1300 | 600 | 275 | 937 | 676 | 793 | 1000
| PAC3 | 60 | 93 | 150 | 60 | 150 | 234 | 100 | 409 | 116 | 64 | 60 | 60 | 93 | 150 | 60 | 150 | 234 | 100 | 409 | 768
enter in hex below | Step4 ¦ Step_shft [51] | 10498857 | 32772186 | 52431402 | 26219626 | 52431402 | 81921657 | 20978056 | 134218743 | 117 | 10498857 | 10498857 | 10498857 | 32772186 | 52431402 | 26219626 | 52431402 | 81921657 | 20978056 | 134218743 | 268435961
enter in hex below | Encoder Gain 1 ¦ Encoder Gain 2 [52] | 590634 | 655434 | 17432666 | 34209883 | 17432666 | 34144362 | 524298 | 17236091 | 118 | 589834 | 590634 | 590634 | 655434 | 17432666 | 34209883 | 17432666 | 34144362 | 524298 | 17236091 | 34275353
| Scaling | 1 | 1 | 1 | 1 | 1 | 3 | 1 | 7 | 119 | 1 | 1 | 1 | 1 | 1 | 1 | 1 | 3 | 1 | 7 | 5
enter in hex below | Index Width ¦ encoder alignment [50] | 32769 | 42 | 67 | 33 | 67 | 104 | 32769 | 171 | 120 | 32769 | 32769 | 32769 | 42 | 67 | 33 | 67 | 104 | 32769 | 171 | 341
| CTC - Ki | 100 | 100 | 10 | 10 | 10 | 10 | 200 | 50 | 121 | 1000 | 100 | 100 | 100 | 10 | 10 | 10 | 10 | 200 | 50 | 100
| CTC - Kp | 50 | 30 | 8 | 5 | 10 | 10 | 60 | 10 | 122 | 40 | 50 | 50 | 30 | 8 | 5 | 10 | 10 | 60 | 10 | 20
| CTC - Kv1 | 0 | 0 | 0 | 0 | 2 | 0 | 0 | 0 | 123 | 0 | 0 | 0 | 0 | 0 | 0 | 2 | 0 | 0 | 0 | 0
| CTC - Kv2 | 3 | 5 | 15 | 5 | 10 | 30 | 7 | 3 | 124 | 5 | 3 | 3 | 5 | 15 | 5 | 10 | 30 | 7 | 3 | 4
| CTC - Kvff | 3 | 5 | 5 | 4 | 10 | 20 | 7 | 0 | 125 | 5 | 3 | 3 | 5 | 5 | 4 | 10 | 20 | 7 | 0 | 4
| CTC - Ka | 100 | 100 | 400 | 20 | 20 | 30 | 30 | 30 | 126 | 8 | 100 | 100 | 100 | 400 | 20 | 20 | 30 | 30 | 30 | 10
| CTC - Kaff | 100 | 100 | 0 | 0 | 0 | 0 | 30 | 0 | 127 | 8 | 100 | 100 | 100 | 0 | 0 | 0 | 0 | 30 | 0 | 0
| FLC - Fv1 | 29264 | 24236 | 29933 | 29933 | 29264 | 29933 | 27139 | 26135 | 128 | 15416 | 29264 | 29264 | 24236 | 29933 | 29933 | 29264 | 29933 | 27139 | 26135 | 22476
| FLC - Fv2 | 23340 | 30388 | 31319 | 31319 | 30966 | 31319 | 17926 | 29264 | 129 | 22476 | 23340 | 23340 | 30388 | 31319 | 31319 | 30966 | 31319 | 17926 | 29264 | 27134
| FLC - Fa | 31556 | 31319 | 32035 | 32035 | 32035 | 32035 | 29000 | 30388 | 130 | 31083 | 31556 | 31556 | 31319 | 32035 | 32035 | 32035 | 32035 | 29000 | 30388 | 29264
Type 0 = 2 phase hybrid servo i.e I-grade motors Type 1 = 2 phase hybrid Mosolvers Type 2 = 3 phase S2-IGH Type 3 = 3 phase S3-IGH Type 4 = DC brush | Motor Style | 0 | 2 | 2 | 2 | 3 | 3 | 0 | 2 | 131 | 0 | 0 | 0 | 2 | 2 | 2 | 3 | 3 | 0 | 2 | 3
| Homing Torque (native) | 5000 | 7500 | 8738 | 7161 | 10748 | 10240 | 5000 | 20000 | 132 | 5000 | 5000 | 5000 | 7500 | 8738 | 7161 | 10748 | 10240 | 5000 | 20000 | 20000
| Running Torque (native) | 20000 | 18000 | 8738 | 7161 | 10748 | 10240 | 15000 | 30000 | 133 | 20000 | 20000 | 20000 | 18000 | 8738 | 7161 | 10748 | 10240 | 15000 | 30000 | 30000
| Delay before Homing (ms) | 100 | 100 | 100 | 100 | 100 | 100 | 100 | 100 | 134 | 100 | 100 | 100 | 100 | 100 | 100 | 100 | 100 | 100 | 100 | 100
| SPARE | 0 | 0 | 0 | 0 | 0 | 0 | 0 | 0 | 135 | 0 | 0 | 0 | 0 | 0 | 0 | 0 | 0 | 0 | 0 | 0
| Homing Speed (native SVU) | 107374182 | 115964117 | 115964117 | 115964117 | 115964117 | 30923765 | 115964117 | 100000000 | 136 | 53687091 | 53687091 | 53687091 | 115964117 | 115964117 | 115964117 | 115964117 | 30923765 | 115964117 | 100000000 | 1000000
0=hard stop | Homing Offset (counts) | 500 | 300 | 500 | 500 | 500 | 500 | 500 | 500 | 137 | 500 | 500 | 500 | 300 | 500 | 500 | 500 | 500 | 500 | 500 | 500
| Homing Method | 0 | 0 | 0 | 0 | 0 | 0 | 0 | 0 | 138 | 0 | 0 | 0 | 0 | 0 | 0 | 0 | 0 | 0 | 0 | 2
| Maximum travel | -100000 | -50000 | -100000 | -60500 | 50500 | 100000 | 130000 | 1000000 | 139 | -100000 | -100000 | -100000 | -50000 | -100000 | -60500 | 50500 | 100000 | 130000 | 1000000 | -118000
| SPARE | 0 | 0 | 0 | 0 | 0 | 0 | 0 | 0 | 140 | 0 | 0 | 0 | 0 | 0 | 0 | 0 | 0 | 0 | 0 | 0
| Initial Velocity (native SVU) | 53687091 | 107377135 | 107377135 | 107377135 | 107377135 | 107377135 | 53687091 | 30000000 | 141 | 10737418 | 10737418 | 10737418 | 107377135 | 107377135 | 107377135 | 107377135 | 107377135 | 53687091 | 30000000 | 30000000
| Delay to Show Velocity (ms) | 5000 | 5000 | 5000 | 5000 | 5000 | 5000 | 5000 | 5000 | 142 | 5000 | 5000 | 5000 | 5000 | 5000 | 5000 | 5000 | 5000 | 5000 | 5000 | 5000
| Show Velocity (native SVU) | 536870912 | 2147483111 | 2147483111 | 2147483111 | 2147483111 | 2147483111 | 536870912 | 500000000 | 143 | 107374182 | 107374182 | 107374182 | 2147483111 | 2147483111 | 2147483111 | 2147483111 | 2147483111 | 536870912 | 500000000 | 500000000
slope tuning | GainSlope | 0 | 0 | 0 | 0 | 0 | 0 | 0 | 0 | 144 | 0 | 0 | 0 | 0 | 0 | 0 | 0 | 0 | 0 | 0 | 0
0 = PIM, 1 PIM slope tuning | Show Method | 0 | 0 | 0 | 0 | 0 | 0 | 0 | 0 | 145 | 0 | 0 | 0 | 0 | 0 | 0 | 0 | 0 | 0 | 0 | 0
| Max Position Error | 20000 | -8000 | -8000 | -8000 | -8000 | -8000 | -8000 | -8000 | 146 | 20000 | 20000 | 20000 | -8000 | -8000 | -8000 |  | -8000 | -8000 | -8000 | -8000
| Maximum Motor Temperature C*16 | 1600 | 1600 | 1600 | 1600 | 1600 | 1600 | 1600 | 1600 | 147 | 1600 | 1600 | 1600 | 1600 | 1600 | 1600 | 1600 | 1600 | 1600 | 1600 | 1600
| Minimum Start Voltage * 100 | 2200 | 2200 | 2200 | 2200 | 2200 | 2200 | 2200 | 2200 | 148 | 2200 | 2200 | 2200 | 2200 | 2200 | 2200 | 2200 | 2200 | 2200 | 2200 | 2200
| Maximum Voltage | 28 | 28 | 28 | 28 | 28 | 28 | 28 | 28 | 149 | 28 | 28 | 28 | 28 | 28 | 28 | 28 | 28 | 28 | 28 | 28
"QCI" | OEM KEY | 5325641 | 5325641 | 5325641 | 5325641 | 5325641 | 5325641 | 5325641 | 5325641 | 150 | 5325641 | 5325641 | 5325641 | 5325641 | 5325641 | 5325641 | 5325641 | 5325641 | 5325641 | 5325641 | 5325641
| Max Homing Position Error | 200 | 5000 | 10000 | 10000 | 3000 | 3000 | 500 | 3000 | 151 | 200 | 200 | 200 | 5000 | 10000 | 10000 | 3000 | 3000 | 500 | 3000 | 3000
| Closed loop holding torque | 15000 | 7500 | 4733 | 3863 | 3539 | 5632 | 10000 | 16000 | 152 | 15000 | 15000 | 15000 | 7500 | 4733 | 3863 | 3539 | 5632 | 10000 | 16000 | 16000
0= no, 1=yes | Auto Recover | 0 | 0 | 0 | 0 | 0 | 0 | 0 | 0 | 153 | 0 | 0 | 0 | 0 | 0 | 0 | 0 | 0 | 0 | 0 | 0
0=no, 1=yes | Enable torque thermal limit | 0 | 1 | 0 | 0 | 0 | 0 | 0 | 0 | 154 | 0 | 0 | 0 | 1 | 0 | 0 | 0 | 0 | 0 | 0 | 0
| Auto home at power up = 1 | 0 | 0 | 0 | 0 | 0 | 0 | 0 | 0 | 155 | 0 | 0 | 0 | 0 | 0 | 0 | 0 | 0 | 0 | 0 | 0
slope tuning | Gain min | 0 | 0 | 0 | 0 | 0 | 0 | 0 | 0 | 156 | 0 | 0 | 0 | 0 | 0 | 0 | 0 | 0 | 0 | 0 | 0
slope tuning | Gain max | 0 | 0 | 0 | 0 | 0 | 0 | 0 | 0 | 157 | 0 | 0 | 0 | 0 | 0 | 0 | 0 | 0 | 0 | 0 | 0
slope tuning | Feed forward slope | 0 | 0 | 0 | 0 | 0 | 0 | 0 | 0 | 158 | 0 | 0 | 0 | 0 | 0 | 0 | 0 | 0 | 0 | 0 | 0
slope tuning | FF offset | 0 | 0 | 0 | 0 | 0 | 0 | 0 | 0 | 159 | 0 | 0 | 0 | 0 | 0 | 0 | 0 | 0 | 0 | 0 | 0
slope tuning | FF min | 0 | 0 | 0 | 0 | 0 | 0 | 0 | 0 | 160 | 0 | 0 | 0 | 0 | 0 | 0 | 0 | 0 | 0 | 0 | 0
slope tuning | FF max | 0 | 0 | 0 | 0 | 0 | 0 | 0 | 0 | 161 | 0 | 0 | 0 | 0 | 0 | 0 | 0 | 0 | 0 | 0 | 0
| Checksum | -734733418 | 1865026888 | 1828646190 | 1838049280 | 1828498800 | 1867294781 | -753917880 | -808222417 | 162 | -208559647 | -208599924 | -208600834 | 1865026888 | 1828646190 | 1838049280 | 1828490800 | 1867294781 | -753917880 | -808222417 | -859448170
| Accumulated Motion (HI) | 0 | 0 | 0 | 0 | 0 | 0 | 0 | 0 | 163 | 0 | 0 | 0 | 0 | 0 | 0 | 0 | 0 | 0 | 0 | 0
| Accumulated Motion (LO) | 1 | 2 | 3 | 4 | 5 | 6 | 1 | 8 | 164 | 1 | 1 | 1 | 2 | 3 | 4 | 5 | 6 | 1 | 8 | 8
| Step4 ¦ Step_shft [51][229] | 00A03329 | 01F4105A | 03200A2A | 0190146A | 03200A2A | 04E20679 | 01401988 | 080003f7 |  | 00A03329 | 00A03329 | 00A03329 | 01F4105A | 03200A2A | 0190146A | 03200A2A | 04E20679 | 01401988 | 080003f7 | 100001f9
| Encoder Gain 1 ¦ Encoder Gain 2 [52][230] | 0009032A | 000A004A | 010A005A | 020A005B | 010A005A | 0209006A | 0008000A | 0107007b |  | 0009000A | 0009032A | 0009032A | 000A004A | 010A005A | 020A005B | 010A005A | 0209006A | 0008000A | 0107007b | 020b0019
| Index Width ¦ encoder alignment [50][227] | 00008001 | 0000002A | 00000043 | 00000021 | 00000043 | 00000068 | 00008001 | 000000AB | ? | 00008001 | 00008001 | 00008001 | 0000002A | 00000043 | 00000021 | 00000043 | 00000068 | 00008001 | 000000AB | 00000155
| Revision of code (hex) | 37 | 37 | 37 | 37 | 37 | 37 | 37 | 37 |  | 37 | 37 | 37 | 37 | 37 | 37 | 37 | 37 | 37 | 37 | 37
|  | 0 | 0 | 0 | 0 | 0 | 0 | 0 | 0 |  | 0 | 0 | 0 | 0 | 0 | 0 | 0 | 0 | 0 | 0 | 0
| step 4 |  | 500 | 800 | 400 | 800 | 1250 |  | 2048 |  |  |  |  | 500 | 800 | 400 | 800 | 1250 |  | 2048 | 4096
| step 4 / 12 |  | 41.6667 | 66.6667 | 33.3333 | 66.6667 | 104.1667 |  | 170.6667 |  |  |  |  | 41.6667 | 66.6667 | 33.3333 | 66.6667 | 104.1667 |  | 170.6667 | 341.3333
| step4 / 12 in hex |  | 0000002A | 00000043 | 00000021 | 00000043 | 00000068 |  | 000000AB |  |  |  |  | 0000002A | 00000043 | 00000021 | 00000043 | 00000068 |  | 000000AB | 00000155

## Export Axis 1-8
101 | 20190829 | 20190829 | 20190829 | 20190829 | 20190829 | 20190829 | 20190829 | 20190829
102 | 55 | 55 | 55 | 55 | 55 | 55 | 55 | 55
103 | 1 | 2 | 3 | 4 | 5 | 6 | 9 | 8
104 | 1 | 2 | 3 | 4 | 5 | 6 | 9 | 8
105 | 10296 | 30002 | 30004 | 30005 | 30006 | 30007 | 10352 | 30008
106 | 2530 | 20085 | 15215 | 13945 | 14753 | 14193 | 3089 | 13937
107 | 20948 | 16226 | 12139 | 10726 | 10853 | 9462 | 26785 | 7938
108 | 31456 | 20383 | 17192 | 16007 | 21883 | 13618 | 31589 | 27269
109 | 1326 | 334 | 882 | 962 | 910 | 946 | 543 | 963
110 | 1061 | 18 | 358 | 347 | 532 | 255 | 349 | 761
111 | 2119 | 207 | 204 | 197 | 188 | 171 | 2220 | 146
112 | 32767 | 8353 | 11027 | 12031 | 11372 | 11821 | 27155 | 12038
113 | 5304 | 501 | 221 | 241 | 227 | 236 | 4888 | 241
114 | 10 | 12 | 20 | 10 | 20 | 31 | 20 | 51
115 | 424 | 125 | 1300 | 600 | 275 | 937 | 676 | 793
116 | 60 | 93 | 150 | 60 | 150 | 234 | 100 | 409
117 | 10498857 | 32772186 | 52431402 | 26219626 | 52431402 | 81921657 | 20978056 | 134218743
118 | 590634 | 655434 | 17432666 | 34209883 | 17432666 | 34144362 | 524298 | 17236091
119 | 1 | 1 | 1 | 1 | 1 | 3 | 1 | 7
120 | 32769 | 42 | 67 | 33 | 67 | 104 | 32769 | 171
121 | 100 | 100 | 10 | 10 | 10 | 10 | 200 | 50
122 | 50 | 30 | 8 | 5 | 10 | 10 | 60 | 10
123 | 0 | 0 | 0 | 0 | 2 | 0 | 0 | 0
124 | 3 | 5 | 15 | 5 | 10 | 30 | 7 | 3
125 | 3 | 5 | 5 | 4 | 10 | 20 | 7 | 0
126 | 100 | 100 | 400 | 20 | 20 | 30 | 30 | 30
127 | 100 | 100 | 0 | 0 | 0 | 0 | 30 | 0
128 | 29264 | 24236 | 29933 | 29933 | 29264 | 29933 | 27139 | 26135
129 | 23340 | 30388 | 31319 | 31319 | 30966 | 31319 | 17926 | 29264
130 | 31556 | 31319 | 32035 | 32035 | 32035 | 32035 | 29000 | 30388
131 | 0 | 2 | 2 | 2 | 3 | 3 | 0 | 2
132 | 5000 | 7500 | 8738 | 7161 | 10748 | 10240 | 5000 | 20000
133 | 20000 | 18000 | 8738 | 7161 | 10748 | 10240 | 15000 | 30000
134 | 100 | 100 | 100 | 100 | 100 | 100 | 100 | 100
135 | 0 | 0 | 0 | 0 | 0 | 0 | 0 | 0
136 | 107374182 | 115964117 | 115964117 | 115964117 | 115964117 | 30923765 | 115964117 | 100000000
137 | 500 | 300 | 500 | 500 | 500 | 500 | 500 | 500
138 | 0 | 0 | 0 | 0 | 0 | 0 | 0 | 0
139 | -100000 | -50000 | -100000 | -60500 | 50500 | 100000 | 130000 | 1000000
140 | 0 | 0 | 0 | 0 | 0 | 0 | 0 | 0
141 | 53687091 | 107377135 | 107377135 | 107377135 | 107377135 | 107377135 | 53687091 | 30000000
142 | 5000 | 5000 | 5000 | 5000 | 5000 | 5000 | 5000 | 5000
143 | 536870912 | 2147483111 | 2147483111 | 2147483111 | 2147483111 | 2147483111 | 536870912 | 500000000
144 | 0 | 0 | 0 | 0 | 0 | 0 | 0 | 0
145 | 0 | 0 | 0 | 0 | 0 | 0 | 0 | 0
146 | 20000 | -8000 | -8000 | -8000 | -8000 | -8000 | -8000 | -8000
147 | 1600 | 1600 | 1600 | 1600 | 1600 | 1600 | 1600 | 1600
148 | 2200 | 2200 | 2200 | 2200 | 2200 | 2200 | 2200 | 2200
149 | 28 | 28 | 28 | 28 | 28 | 28 | 28 | 28
150 | 5325641 | 5325641 | 5325641 | 5325641 | 5325641 | 5325641 | 5325641 | 5325641
151 | 200 | 5000 | 10000 | 10000 | 3000 | 3000 | 500 | 3000
152 | 15000 | 7500 | 4733 | 3863 | 3539 | 5632 | 10000 | 16000
153 | 0 | 0 | 0 | 0 | 0 | 0 | 0 | 0
154 | 0 | 1 | 0 | 0 | 0 | 0 | 0 | 0
155 | 0 | 0 | 0 | 0 | 0 | 0 | 0 | 0
156 | 0 | 0 | 0 | 0 | 0 | 0 | 0 | 0
157 | 0 | 0 | 0 | 0 | 0 | 0 | 0 | 0
158 | 0 | 0 | 0 | 0 | 0 | 0 | 0 | 0
159 | 0 | 0 | 0 | 0 | 0 | 0 | 0 | 0
160 | 0 | 0 | 0 | 0 | 0 | 0 | 0 | 0
161 | 0 | 0 | 0 | 0 | 0 | 0 | 0 | 0
162 | -734733418 | 1865026888 | 1828646190 | 1838049280 | 1828498800 | 1867294781 | -753917880 | -808222417
163 | 0 | 0 | 0 | 0 | 0 | 0 | 0 | 0
164 | 1 | 2 | 3 | 4 | 5 | 6 | 1 | 8

## Export Axis 1 Only
101 | 20190829
102 | 55
103 | 1
104 | 1
105 | 10296
106 | 2530
107 | 20948
108 | 31456
109 | 1326
110 | 1061
111 | 2119
112 | 32767
113 | 5304
114 | 10
115 | 424
116 | 60
117 | 10498857
118 | 590634
119 | 1
120 | 32769
121 | 100
122 | 50
123 | 0
124 | 3
125 | 3
126 | 100
127 | 100
128 | 29264
129 | 23340
130 | 31556
131 | 0
132 | 5000
133 | 20000
134 | 100
135 | 0
136 | 107374182
137 | 500
138 | 0
139 | -100000
140 | 0
141 | 53687091
142 | 5000
143 | 536870912
144 | 0
145 | 0
146 | 20000
147 | 1600
148 | 2200
149 | 28
150 | 5325641
151 | 200
152 | 15000
153 | 0
154 | 0
155 | 0
156 | 0
157 | 0
158 | 0
159 | 0
160 | 0
161 | 0
162 | -734733418
163 | 0
164 | 1