## List
Parameters in Card Cage Memory
| Parameter # | Parameter Name | Parameter Description | Data and/or Range
| 1 | Minimum Revision Date Code | Sx-IGH controller must meet minimum revison date code | YYYYMMDD
| 2 | Minimum Firmware Revision | Sx-IGH controller must meet minimum firmware revision | 37
| 3 | Serial Unit ID | Sets the controller's serial unit ID number | 1 to 253
| 4 | CAN Unit ID | Sets the controller's CAN Unit ID number | 1 to 126
| 5 | Motor ID | Controller checks that motor plugged matched this Motor ID; set to 0 to skip check | 10152,10277, 10283; 30001 to 30004; 30008; 0
| 6 | MC1 | Motor Constants 1 | 0 to 32767
| 7 | MC2 | Motor Constants 2 | 0 to 32767
| 8 | MC3 | Motor Constants 3 | 0 to 32767
| 9 | MC4 | Motor Constants 4 | 0 to 32767
| 10 | MC5 | Motor Constants 5 | 0 to 32767
| 11 | MC6 | Motor Constants 6 | 0 to 32767
| 12 | MC7 | Motor Constants 7 | 0 to 32767
| 13 | MC8 | Motor Constants 8 | 0 to 32767
| 14 | PAC1 | Phase Advanced Constant 1 | 0 to 32767
| 15 | PAC2 | Phase Advanced Constant 2 | 0 to 32767
| 16 | PAC3 | Phase Advanced Constant 3 | 0 to 32767
| 17 | Step4 ¦ Step_shft | from REG 229 | 8 digits Hex?
| 18 | Encoder Gain 1 ¦ Encoder Gain 2 | from REG 230 | 8 digits Hex?
| 19 | Scaling | multiplier for 3 phase motors | 1 to 25
| 20 | Index Width ¦ encoder alignment | from REG 227 ; make lower half 8001h to auto read alignment from motor memory (must have motor ID) | 8 digits Hex?
| 21 | CTC - Ki | Control Constatnts - Integrator (Ki) [native units]
| 22 | CTC - Kp | Control Constatnts - Proportional (Kp) [native units]
| 23 | CTC - Kv1 | Control Constatnts - Velocity #1 Feedback (Kv1) [native units]
| 24 | CTC - Kv2 | Control Constatnts - Velocity #2 Feedback (Kv2) [native units]
| 25 | CTC - Kvff | Control Constatnts - Velocity Feedforward (Kvff) [native units]
| 26 | CTC - Ka | Control Constatnts - Acceleraton Feedback (Ka) [native units]
| 27 | CTC - Kaff | Control Constatnts - Acceleraton Feedforward (Kaff) [native units]
| 28 | FLC - Fv1 | Filter Constanst - Velocity #1 Feedback Filter (Fv1) [native units]
| 29 | FLC - Fv2 | Filter Constanst - Velocity #2 Feedback Filter (Fv2) [native units]
| 30 | FLC - Fa | Filter Constanst - Acceleration Feedback Filter (Fa) [native units]
| 31 | Motor Style | Type 0 = 2 phase hybrid servo i.e I-grade motors Type 1 = 2 phase hybrid Mosolvers Type 2 = 3 phase S2-IGH Type 3 = 3 phase S3-IGH Type 4 = DC brush | 0 to 4
| 32 | Homing Torque (native) | Configures the maximum torque used while homing | 0 to 30000
| 33 | Running Torque (native) | Configures the maximum torque used during normal operation | 0 to 30000
| 34 | Delay before Homing (ms) | Time to wait prior to starting homing routine (milliseconds) | 0 to 4,294,967
| 35 | SPARE
| 36 | Homing Speed (native SVU) | The speed the motor uses while homing
| 37 | Homing Offset (counts) | The distance the motor moves off the hardstop (direction is automatic according to end of travel units)
| 38 | Homing Method | Homing Method[138]: 0) Hardstop 1) Auto dir to IO1 High 2) Auto dir to IO1 Low | 0 to 2
| 39 | Maximum travel | Total span/direction of motion - encoder counts; negative for CCW motion from home
| 40 | SPARE
| 41 | Initial Velocity (native SVU) | Velocity used when program is first starting up. A slow velocity sudden motions at start-up.
| 42 | Delay to Show Velocity (ms) | Time to wait prior to setting full show velocity
| 43 | Show Velocity (native SVU) | The full show velocity
| 44 | SPARE | The maximum show acceleration
| 45 | Show Method | Configures show method. 0 (default) = Position Input Mode (PIM). Others may be added later. | 0
| 46 | Max Position Error | Defines the maximum error allowed. 0 = ignore error. If negative, enable drag mode, disables trip on error | 0
| 47 | Maximum Motor Temperature | If motor exceeds the maximum motor temperature, controller faults out. In degress Celsius * 16 | 100*16
| 48 | Minimum Start Voltage | The controller holds motion commands until driver voltage meets Minimum Start Voltage * 100 | 23 * 100
| 49 | Maximum Voltage | If driver voltage exceeds Maximum Voltag, controller faults out. | 28
| 50 | OEM KEY | ASCII in Long Word i.e. GHP - not used but part of checksum | 0x00474850 | GHP
| 51 | Max Homing Position Error | Maximum positon error while homing. | 0
| 52 | Closed loop holding torque | torque for holding (allowable continuous torque for temp limit loop) | 0
| 53 | Auto Recover | set to 1 to try to recover when error has passed, leave 0 to require reboot | 0
| 54 | Enable torque thermal limit | set to 1 to use thermal estimate for thermal limit, leave at 0 no limiting current by temp estimate | 0
| 55 | Spare | Spare location for future expansion - Initially set to 0. | 0
| 56 | Spare | Spare location for future expansion - Initially set to 0. | 0
| 57 | Spare | Spare location for future expansion - Initially set to 0. | 0
| 58 | Spare | Spare location for future expansion - Initially set to 0. | 0
| 59 | Spare | Spare location for future expansion - Initially set to 0. | 0
| 60 | Spare | Spare location for future expansion - Initially set to 0. | 0
| 61 | Spare | Spare location for future expansion - Initially set to 0.
| 62 | Checksum | Checksum, adding all parameters - checksum = 0
| 63 | Accumulated Motion (HI) | Holds upper 32-bit of 64-bit register Accumulated Motion
| 64 | Accumulated Motion (LO) | Holds lower 32-bit of 64-bit register Accumulated Motion

## Axis 1-8 Data
Max sum | 2147483647 | ALL MOTOR PARAMETERS ARE FOR 24V OPERATION
| Field | Axis 1 | Axis 2 | Axis 3 | Axis 4 | Axis 5 | Axis 6 | Axis 7 | Axis 8
Axis Description
| Motor type | A17-1 (4') | RSF-5B (10') | FHA-8C (10') | FHA-11C (10') | FHA-14C (10') | FHA-17C (20') | FHA-17C (20') | CSF-8-50
| Minimum Revision Date Code | 20190829 | 20190829 | 20190829 | 20190829 | 20190829 | 20190829 | 20190829 | 20190829 | 101
| Minimum Firmware Revision | 55 | 55 | 55 | 55 | 55 | 55 | 55 | 55 | 102
| Serial Unit ID | 1 | 2 | 3 | 4 | 5 | 6 | 6 | 8 | 103
| CAN Unit ID | 1 | 2 | 3 | 4 | 5 | 6 | 6 | 8 | 104
| Motor ID [high word decimal [53] | 10121 | 30002 | 30004 | 30005 | 30006 | 30007 | 30007 | 30008 | 105
| MC1 | 8022 | 20085 | 15215 | 13945 | 14753 | 14193 | 14193 | 13937 | 106
| MC2 | 20058 | 16226 | 12139 | 10726 | 10853 | 9462 | 9462 | 7938 | 107
| MC3 | 29525 | 20383 | 17192 | 16007 | 21883 | 13618 | 13618 | 27269 | 108
| MC4 | 209 | 334 | 882 | 962 | 910 | 946 | 946 | 963 | 109
| MC5 | 2 | 18 | 358 | 347 | 532 | 255 | 255 | 761 | 110
| MC6 | 640 | 207 | 204 | 197 | 188 | 171 | 171 | 146 | 111
| MC7 | 12546 | 8353 | 11027 | 12031 | 11372 | 11821 | 11821 | 12038 | 112
| MC8 | 1882 | 501 | 221 | 241 | 227 | 236 | 236 | 241 | 113
| PAC1 | 10 | 12 | 20 | 10 | 20 | 31 | 31 | 51 | 114
| PAC2 | 220 | 125 | 1300 | 600 | 275 | 937 | 937 | 793 | 115
| PAC3 | 64 | 93 | 150 | 60 | 150 | 234 | 234 | 409 | 116
enter in hex below | Step4 ¦ Step_shft [51] | 10494521 | 32772186 | 52431402 | 26219626 | 52431402 | 81921657 | 81921657 | 134218743 | 117
enter in hex below | Encoder Gain 1 ¦ Encoder Gain 2 [52] | 589834 | 655434 | 17432666 | 34209883 | 17432666 | 34144362 | 34144362 | 17236091 | 118
| Scaling | 1 | 1 | 1 | 1 | 1 | 3 | 3 | 7 | 119
enter in hex below | Index Width ¦ encoder alignment [50] | 32769 | 42 | 67 | 33 | 67 | 104 | 104 | 171 | 120
| CTC - Ki | 1000 | 100 | 10 | 10 | 10 | 10 | 10 | 50 | 121
| CTC - Kp | 40 | 30 | 8 | 5 | 10 | 10 | 10 | 10 | 122
| CTC - Kv1 | 0 | 0 | 0 | 0 | 2 | 0 | 0 | 0 | 123
| CTC - Kv2 | 5 | 5 | 15 | 5 | 10 | 30 | 30 | 3 | 124
| CTC - Kvff | 5 | 5 | 5 | 4 | 10 | 20 | 20 | 0 | 125
| CTC - Ka | 8 | 100 | 400 | 20 | 20 | 30 | 30 | 30 | 126
| CTC - Kaff | 8 | 100 | 0 | 0 | 0 | 0 | 0 | 0 | 127
| FLC - Fv1 | 15416 | 24236 | 29933 | 29933 | 29264 | 29933 | 29933 | 26135 | 128
| FLC - Fv2 | 22476 | 30388 | 31319 | 31319 | 30966 | 31319 | 31319 | 29264 | 129
| FLC - Fa | 31083 | 31319 | 32035 | 32035 | 32035 | 32035 | 32035 | 30388 | 130
Type 0 = 2 phase hybrid servo i.e I-grade motors Type 1 = 2 phase hybrid Mosolvers Type 2 = 3 phase S2-IGH Type 3 = 3 phase S3-IGH Type 4 = DC brush | Motor Style | 0 | 2 | 2 | 2 | 3 | 3 | 3 | 2 | 131
| Homing Torque (native) | 5000 | 7500 | 8738 | 7161 | 10748 | 10240 | 10240 | 20000 | 132
| Running Torque (native) | 20000 | 18000 | 8738 | 7161 | 10748 | 10240 | 10240 | 30000 | 133
| Delay before Homing (ms) | 100 | 100 | 100 | 100 | 100 | 100 | 100 | 100 | 134
| SPARE | 0 | 0 | 0 | 0 | 0 | 0 | 0 | 0 | 135
| Homing Speed (native SVU) | 115964117 | 115964117 | 115964117 | 115964117 | 115964117 | 30923765 | 30923765 | 100000000 | 136
0=hard stop | Homing Offset (counts) | 500 | 300 | 500 | 500 | 500 | 500 | 500 | 500 | 137
| Homing Method | 0 | 0 | 0 | 0 | 0 | 0 | 0 | 0 | 138
| Maximum travel | -100000 | -50000 | -100000 | -60500 | 50500 | 100000 | 100000 | 1000000 | 139
| SPARE | 0 | 0 | 0 | 0 | 0 | 0 | 0 | 0 | 140
| Initial Velocity (native SVU) | 53687091 | 107377135 | 107377135 | 107377135 | 107377135 | 107377135 | 107377135 | 30000000 | 141
| Delay to Show Velocity (ms) | 5000 | 5000 | 5000 | 5000 | 5000 | 5000 | 5000 | 5000 | 142
| Show Velocity (native SVU) | 536870912 | 2147483111 | 2147483111 | 2147483111 | 2147483111 | 2147483111 | 21470483111 | 500000000 | 143
| SPARE | 0 | 0 | 0 | 0 | 0 | 0 | 0 | 0 | 144
0 = PIM | Show Method | 0 | 0 | 0 | 0 | 0 | 0 | 0 | 0 | 145
| Max Position Error | 20000 | -8000 | -8000 | -8000 |  | -8000 | -8000 | -8000 | 146
| Maximum Motor Temperature C*16 | 1600 | 1600 | 1600 | 1600 | 1600 | 1600 | 1600 | 1600 | 147
| Minimum Start Voltage * 100 | 2200 | 2200 | 2200 | 2200 | 2200 | 2200 | 2200 | 2200 | 148
| Maximum Voltage | 28 | 28 | 28 | 28 | 28 | 28 | 28 | 28 | 149
"GHP" | OEM KEY | 4671568 | 4671568 | 4671568 | 4671568 | 4671568 | 4671568 | 4671568 | 4671568 | 150 | 474850
| Max Homing Position Error | 200 | 5000 | 10000 | 10000 | 3000 | 3000 | 3000 | 3000 | 151
| Closed loop holding torque | 15000 | 7500 | 4733 | 3863 | 3539 | 5632 | 5632 | 16000 | 152
0= no, 1=yes | Auto Recover | 0 | 0 | 0 | 0 | 0 | 0 | 0 | 0 | 153
0=no, 1=yes | Enable torque thermal limit | 0 | 1 | 0 | 0 | 0 | 0 | 0 | 0 | 154
| Auto home at power up = 1 | 0 | 0 | 0 | 0 | 0 | 0 | 0 | 0 | 155
| Spare | 0 | 0 | 0 | 0 | 0 | 0 | 0 | 0 | 156
| Spare | 0 | 0 | 0 | 0 | 0 | 0 | 0 | 0 | 157
| Spare | 0 | 0 | 0 | 0 | 0 | 0 | 0 | 0 | 158
| Spare | 0 | 0 | 0 | 0 | 0 | 0 | 0 | 0 | 159
| Spare | 0 | 0 | 0 | 0 | 0 | 0 | 0 | 0 | 160
| Spare | 0 | 0 | 0 | 0 | 0 | 0 | 0 | 0 | 161
| Checksum | -742624667 | 1865680961 | 1829300263 | 1838703353 | 1829144873 | 1867948854 | -17455051146 | -807568344 | 162
| Accumulated Motion (HI) | 0 | 0 | 0 | 0 | 0 | 0 | 0 | 0 | 163
| Accumulated Motion (LO) | 1 | 2 | 3 | 4 | 5 | 6 | 6 | 8 | 164
| Step4 ¦ Step_shft [51][229] | 00A02239 | 01F4105A | 03200A2A | 0190146A | 03200A2A | 04E20679 | 04E20679 | 080003f7
| Encoder Gain 1 ¦ Encoder Gain 2 [52][230] | 0009000A | 000A004A | 010A005A | 020A005B | 010A005A | 0209006A | 0209006A | 0107007b
| Index Width ¦ encoder alignment [50][227] | 00008001 | 0000002A | 00000043 | 00000021 | 00000043 | 00000068 | 00000068 | 000000AB
| Revision of code (hex | 37 | 37 | 37 | 37 | 37 | 37 | 37 | 37
|  | 0 | 0 | 0 | 0 | 0 | 0 | 0 | 0
| step 4 |  | 500 | 800 | 400 | 800 | 1250 | 1250 | 2048
| step 4 / 12 |  | 41.6667 | 66.6667 | 33.3333 | 66.6667 | 104.1667 | 104.1667 | 170.6667
| step4 / 12 in hex |  | 0000002A | 00000043 | 00000021 | 00000043 | 00000068 | 00000068 | 000000AB

## Export 1-8
101 | 20190829 | 20190829 | 20190829 | 20190829 | 20190829 | 20190829 | 20190829 | 20190829
102 | 55 | 55 | 55 | 55 | 55 | 55 | 55 | 55
103 | 1 | 2 | 3 | 4 | 5 | 6 | 6 | 8
104 | 1 | 2 | 3 | 4 | 5 | 6 | 6 | 8
105 | 10121 | 30002 | 30004 | 30005 | 30006 | 30007 | 30007 | 30008
106 | 8022 | 20085 | 15215 | 13945 | 14753 | 14193 | 14193 | 13937
107 | 20058 | 16226 | 12139 | 10726 | 10853 | 9462 | 9462 | 7938
108 | 29525 | 20383 | 17192 | 16007 | 21883 | 13618 | 13618 | 27269
109 | 209 | 334 | 882 | 962 | 910 | 946 | 946 | 963
110 | 2 | 18 | 358 | 347 | 532 | 255 | 255 | 761
111 | 640 | 207 | 204 | 197 | 188 | 171 | 171 | 146
112 | 12546 | 8353 | 11027 | 12031 | 11372 | 11821 | 11821 | 12038
113 | 1882 | 501 | 221 | 241 | 227 | 236 | 236 | 241
114 | 10 | 12 | 20 | 10 | 20 | 31 | 31 | 51
115 | 220 | 125 | 1300 | 600 | 275 | 937 | 937 | 793
116 | 64 | 93 | 150 | 60 | 150 | 234 | 234 | 409
117 | 10494521 | 32772186 | 52431402 | 26219626 | 52431402 | 81921657 | 81921657 | 134218743
118 | 589834 | 655434 | 17432666 | 34209883 | 17432666 | 34144362 | 34144362 | 17236091
119 | 1 | 1 | 1 | 1 | 1 | 3 | 3 | 7
120 | 32769 | 42 | 67 | 33 | 67 | 104 | 104 | 171
121 | 1000 | 100 | 10 | 10 | 10 | 10 | 10 | 50
122 | 40 | 30 | 8 | 5 | 10 | 10 | 10 | 10
123 | 0 | 0 | 0 | 0 | 2 | 0 | 0 | 0
124 | 5 | 5 | 15 | 5 | 10 | 30 | 30 | 3
125 | 5 | 5 | 5 | 4 | 10 | 20 | 20 | 0
126 | 8 | 100 | 400 | 20 | 20 | 30 | 30 | 30
127 | 8 | 100 | 0 | 0 | 0 | 0 | 0 | 0
128 | 15416 | 24236 | 29933 | 29933 | 29264 | 29933 | 29933 | 26135
129 | 22476 | 30388 | 31319 | 31319 | 30966 | 31319 | 31319 | 29264
130 | 31083 | 31319 | 32035 | 32035 | 32035 | 32035 | 32035 | 30388
131 | 0 | 2 | 2 | 2 | 3 | 3 | 3 | 2
132 | 5000 | 7500 | 8738 | 7161 | 10748 | 10240 | 10240 | 20000
133 | 20000 | 18000 | 8738 | 7161 | 10748 | 10240 | 10240 | 30000
134 | 100 | 100 | 100 | 100 | 100 | 100 | 100 | 100
135 | 0 | 0 | 0 | 0 | 0 | 0 | 0 | 0
136 | 115964117 | 115964117 | 115964117 | 115964117 | 115964117 | 30923765 | 30923765 | 100000000
137 | 500 | 300 | 500 | 500 | 500 | 500 | 500 | 500
138 | 0 | 0 | 0 | 0 | 0 | 0 | 0 | 0
139 | -100000 | -50000 | -100000 | -60500 | 50500 | 100000 | 100000 | 1000000
140 | 0 | 0 | 0 | 0 | 0 | 0 | 0 | 0
141 | 53687091 | 107377135 | 107377135 | 107377135 | 107377135 | 107377135 | 107377135 | 30000000
142 | 5000 | 5000 | 5000 | 5000 | 5000 | 5000 | 5000 | 5000
143 | 536870912 | 2147483111 | 2147483111 | 2147483111 | 2147483111 | 2147483111 | 21470483111 | 500000000
144 | 0 | 0 | 0 | 0 | 0 | 0 | 0 | 0
145 | 0 | 0 | 0 | 0 | 0 | 0 | 0 | 0
146 | 20000 | -8000 | -8000 | -8000 | 0 | -8000 | -8000 | -8000
147 | 1600 | 1600 | 1600 | 1600 | 1600 | 1600 | 1600 | 1600
148 | 2200 | 2200 | 2200 | 2200 | 2200 | 2200 | 2200 | 2200
149 | 28 | 28 | 28 | 28 | 28 | 28 | 28 | 28
150 | 4671568 | 4671568 | 4671568 | 4671568 | 4671568 | 4671568 | 4671568 | 4671568
151 | 200 | 5000 | 10000 | 10000 | 3000 | 3000 | 3000 | 3000
152 | 15000 | 7500 | 4733 | 3863 | 3539 | 5632 | 5632 | 16000
153 | 0 | 0 | 0 | 0 | 0 | 0 | 0 | 0
154 | 0 | 1 | 0 | 0 | 0 | 0 | 0 | 0
155 | 0 | 0 | 0 | 0 | 0 | 0 | 0 | 0
156 | 0 | 0 | 0 | 0 | 0 | 0 | 0 | 0
157 | 0 | 0 | 0 | 0 | 0 | 0 | 0 | 0
158 | 0 | 0 | 0 | 0 | 0 | 0 | 0 | 0
159 | 0 | 0 | 0 | 0 | 0 | 0 | 0 | 0
160 | 0 | 0 | 0 | 0 | 0 | 0 | 0 | 0
161 | 0 | 0 | 0 | 0 | 0 | 0 | 0 | 0
162 | -742624667 | 1865680961 | 1829300263 | 1838703353 | 1829144873 | 1867948854 | -17455051146 | -807568344
163 | 0 | 0 | 0 | 0 | 0 | 0 | 0 | 0
164 | 1 | 2 | 3 | 4 | 5 | 6 | 6 | 8